## Parameters
Name | Default | Comments
BottomHeight | 4 mm | Height of the base
BottomWallHeight | (Calculated) | Height of bottom walls
CapBottomOffset | 3 mm | Offset between bottom of board and capacitor
CapDiameter | 10.2 mm | Diameter of the capacitor
CapHeight | 16 mm | Height of the capacitor
GrabDiameter | 2.5 mm | Diameter of the grab rails
GrabWidth | 28 mm | Width of grab handles
InnerGap | 0.5 mm | Gap between Wing and Wall
MountFiletRadius | 0.5 mm | Radius of outside wall filet
MountHoleOffset | 7 mm | Offset between board edge and mount hole
OuterRadius | 2 mm | The outside radius of the case.
PinsBackLength | 8.5 mm | Length of the hole for the back pins header
PinsFrontLeftWidth | 18 mm | Width of the hoe for the front-left pins
PinsFrontLength | 4 mm | Length of the hole for the front pins
PinsFrontOffset | 4.25 mm | Offset from front of the top board to the front holes
PinsFrontRightWidth | 8.5 mm | Width of the hole for the front-right pins
PinsHoleRadius | 1 mm | Radus of the cut holes for the pins
PinsRightLength | 24 mm | Length of the hole for the right pins header
PinsRightWidth | 8.5 mm | With of hole for the right pins header
ScrewHeadAngle | 82 deg | Head angle of #4 screw
ScrewHeadDiameter | 0.225 in | Head diameter for #4 screw
ScrewShankDiameter | 0.112 in | Shank diameter for #4 screw
SnapDiameter | 1.25 mm | Diameter of the snap components
SplitHeight | (Calculated) | The height at where the top and bottom are split
TabCenterOffset | 19 mm | Distance from center of mount to center of tabs.
TabNotchWidth | 1 mm | The cut that separates the tab from the overlap.
TabWidth | 8 mm | Width of the compression tabs in the lid.
TopHeight | 4.5 mm | Height of the top cover
TopWallHeight | (Calculated) | Height of top walls
TopWireOverhang | 2 mm | How much the top hangs over the wire port on the front edge.
TotalHeight | (Calculated) | Total height of the entire mount
WallOverlap | 2 mm | The total amount that the walls overlap
WallOverlapGap | 0.2 mm | The gap between the top and bottom walls
WallThickness | 4 mm | How thick the walls are
WingBoardRadius | 2.25 mm | Radius of the board filet
WingBottomCenterToCap | 5 mm | Offset from center to cap
WingBottomHeight | 1.65 mm | Height of the bottom circuit board
WingBottomToTop | 12.8 mm | From bottom of board to top of board
WingLegnth | 54 mm | Length of the bottom circuit board
WingPortFiletRadius | 1.0 mm | Radius of the hole for the connector port
WingPortWidth | 26.4 mm | Width of the port area including SD
WingWidth | 35.9 mm | Width of all 3 circuit boards
WireGap | 1 mm | Extra gap around wire area